## Advance_curve
07/06/2021 |  | TCI Version v10r1c0
|  | pickup Position | Dwell duration
|  | 50 | 3 | ms
[8 empty] | 0 | 0
| RPM | Advance degrees BTDC | [5 empty] | 500 | 0
| 500 | 8.5 | [5 empty] | 500 | 9
| 1200 | 10 | [5 empty] | 1200 | 10
[8 empty] | #N/A | #N/A
| 4250 | 30 | [5 empty] | 4250 | 30
[8 empty] | #N/A | #N/A
[8 empty] | #N/A | #N/A
| 6000 | 45 | [5 empty] | 6000 | 45
| 8000 | 45 | [5 empty] | 8000 | 45
| 9200 | 30 | [5 empty] | 9200 | 30
[8 empty] | #N/A | #N/A
[8 empty] | #N/A | #N/A
[8 empty] | #N/A | #N/A
[8 empty] | #N/A | #N/A
[8 empty] | #N/A | #N/A
[8 empty] | #N/A | #N/A
[8 empty] | #N/A | #N/A
[8 empty] | #N/A | #N/A
|  |  | Clear data |  | C |  |  | #N/A | #N/A
|  |  | Enter pickup Position: |  | P | 50 |  | #N/A | #N/A
|  |  | Enter pickup Type: |  | T | 0,1,2 | (0: Auto, 1:PN, 2:NP) | #N/A | #N/A
| 10000 | 5 | Enter Dwell: |  | L | 3 |  | 10000 | 5
|  |  | Enter <rpm advance> |  | S | 500 | 8.5
[5 empty] | S | 1200 | 10
S
[5 empty] | S | 4250 | 30
S
S
[5 empty] | S | 6000 | 45
[5 empty] | S | 8000 | 45
[5 empty] | S | 9200 | 30
S
S
S
S
S
S
S
S
S
S
S
[5 empty] | S | 10000 | 5
|  |  | Save data |  | W
|  |  | Quit |  | Q
Note on C4: Very important. Enter this value according to your engine.

## Example N°1
| pickup position |  | Example with 13 values of RPM
| 30 |  | Maximum RPM is 10000 (no more spark above)
Advance values are INTEGER only
[7 empty] | 0 | 0
RPM | Advance degrees BTDC | [5 empty] | 500 | 0
500 | 8.5 | [5 empty] | 500 | 8.5
1500 | 10 | [5 empty] | 1500 | 10
2500 | 22 | [5 empty] | 2500 | 22
3400 | 23 | [5 empty] | 3400 | 23
4400 | 18 | [5 empty] | 4400 | 18
5000 | 19 | [5 empty] | 5000 | 19
5400 | 23 | [5 empty] | 5400 | 23
5900 | 22 | [5 empty] | 5900 | 22
6100 | 30 | [5 empty] | 6100 | 30
7200 | 34 | [5 empty] | 7200 | 34
8500 | 28 | [5 empty] | 8500 | 28
9300 | 29 | [5 empty] | 9300 | 29
10000 | 25 | [5 empty] | 10000 | 25
|  | Enter pickup position: |  | P | 30
|  | Enter <rpm advance> |  | S | 500 | 8.5
|  |  |  | S | 1500 | 10
|  |  |  | S | 2500 | 22
|  |  |  | S | 3400 | 23
|  |  |  | S | 4400 | 18
|  |  |  | S | 5000 | 19
|  |  |  | S | 5400 | 23
|  |  |  | S | 5900 | 22
|  |  |  | S | 6100 | 30
|  |  |  | S | 7200 | 34
|  |  |  | S | 8500 | 28
|  |  |  | S | 9300 | 29
|  |  |  | S | 10000 | 25
Note on C3: Very important. Enter this value according to your engine.

## Example N°2
| pickup position |  | Example with 3 values of RPM
| 25 |  | Maximum RPM is 6000 (no more spark above)
Advance values are INTEGER only
[7 empty] | 0 | 0
RPM | Advance degrees BTDC | [5 empty] | 500 | 0
500 | 8.5 | [5 empty] | 500 | 8.5
[7 empty] | #N/A | #N/A
[7 empty] | #N/A | #N/A
[7 empty] | #N/A | #N/A
3000 | 22 | [5 empty] | 3000 | 22
[7 empty] | #N/A | #N/A
[7 empty] | #N/A | #N/A
[7 empty] | #N/A | #N/A
[7 empty] | #N/A | #N/A
6000 | 22 | [5 empty] | 6000 | 22
[7 empty] | #N/A | #N/A
[7 empty] | #N/A | #N/A
[7 empty] | #N/A | #N/A
[7 empty] | #N/A | #N/A
[7 empty] | #N/A | #N/A
[7 empty] | #N/A | #N/A
[7 empty] | #N/A | #N/A
[7 empty] | #N/A | #N/A
[7 empty] | #N/A | #N/A
[7 empty] | #N/A | #N/A
[7 empty] | #N/A | #N/A
|  | Enter pickup position: |  | P | 25
|  | Enter <rpm advance> |  | S | 500 | 8.5
|  |  |  | S | 3000 | 22
|  |  |  | S | 6000 | 22
Note on C3: Very important. Enter this value according to your engine.

## Formules
TEMPS | CYLINDRE | RPM | FREQUENCE | PERIODE | PERIODE | 1°
Nbr | Nbr | tr/mn | Hz | ms | pour 2cyl 2tps | ms | us
2 | 1 | 2000 | 33.3333 | 30 | 30 | 0.083333 | 83.3333
|  | Délai | => | Délai | Avance
|  | us |  | ° | °
|  | 70 |  | 0.84 | -12.36
RPM=(60*FRQ*STROKE)/(2*CYL)
PERIODE=(60*STROKE)/(2*CYL*RPM)
FRQ=(2*CYL*RPM)/(60*STROKES)
Note on H3: FRQ=(2*CYL*RPM)/60*STROKES
Note on I3: PERIODE=(60*STROKES) / (2*CYL*RPM)

## Feuil1
Il faut taper =NA() dans la barre de formule et valider #N/A va alors apparaitre dans la cellule.
Quand vous tapez directement #N/A vous entrez un texte et non pas une valeur d'erreur.
=SI(NBVAL(C3:O3)>0; NBVAL(C3:O3); NA())